## Data
Days | C(t) g/m^2 | ln C(t)
0 | 0.13 | -2.0402
0.083333 | 0.063 | -2.7646
0.083333 | 0.06 | -2.8134
0.083333 | 0.038 | -3.2702
14 | 0.021 | -3.8632
14 | 0.02 | -3.912
14 | 0.019 | -3.9633
42 | 0.03 | -3.5066
42 | 0.018 | -4.0174
42 | 0.01 | -4.6052
84 | 0.02 | -3.912
84 | 0.019 | -3.9633
84 | 0.009 | -4.7105

## Sheet2
The equation for degradation is C[t]=C[t-Δt]exp (-0.69t/t1/2) which can be rewritten as m[t]=m[t-Δt]exp (-0.69t/t1/2)
The equation for decrease in concetration in runoff is C[t]=C[t-Δt]exp (-Q/W) which can also be written as m[t]=m[t-Δt]exp (-Q/W)
the concentration pf pesticide in runoff is C=m/Q ; the concentration pf pesticide on straw is C=m/W1
observed
Days | Q lliter/m2 | C(t) g/m^2
0 | 8 | 0.13
0.083333 | 8 | 0.063
0.083333 | 8 | 0.06
0.083333 | 8 | 0.038
14 | 8 | 0.021
14 | 8 | 0.02
14 | 8 | 0.019
42 | 8 | 0.03
42 | 8 | 0.018
42 | 8 | 0.01
84 | 8 | 0.02
84 | 8 | 0.019
84 | 8 | 0.009
t1/2 | 50 | days | 0.0138 | halflife for pesiticide
w first runoff | 20 | liter/m2
W | 20 | liter/m2 | mm | apparent water comtent straw for runoff calculation (includes nothw ater and adsorption)
W1 | 20 | liter/m2 | mm | apparent water comtent straw for runoff calculation (should be the same as above0
conv g/m2 to ppb | 1000000
|  | MASS |  |  | MASS |  | Concentrations
|  | imital mass | coeff | mass after | mass after | concetration | Concentrations | Concentrations | Concentrations
model |  |  |  | degradation | runoff | initial | final | initial | final
[6 empty] | straw | straw | runoff | runoff
days |  |  | coeffi | g/m2 |  | ppb | ppb | ppb | pbb | time | Concentration (ppb)
0 |  | 0.13 |  |  | 0.13 |  | 6500 |  |  | 0 | 6500 | 0.065
0.083333 | 8 | 0.13 | -0.00115 | 0.12985 | 0.087041 | 6500 | 6492.5293 | 6492.5293 | 4352.0725 | 0.083333 | 6492.5293 | 0.064925
14 | 8 | 0.087041 | -0.19205 | 0.071832 | 0.048151 | 4352.0725 | 3591.6158 | 3591.6158 | 2407.532 | 0.083333 | 4352.0725 | 0.043521
42 | 16 | 0.048151 | -0.3864 | 0.032718 | 0.014701 | 2407.532 | 1635.9148 | 1635.9148 | 735.0639 | 14 | 3591.6158 | 0.035916
84 | 24 | 0.014701 | -0.5796 | 0.0082345 | 0.0024802 | 735.0639 | 411.7257 | 411.7257 | 124.0094 | 14 | 2407.532 | 0.024075
[10 empty] | 42 | 1635.9148 | 0.016359
[10 empty] | 42 | 735.0639 | 0.0073506
[10 empty] | 84 | 411.7257 | 0.0041173
[10 empty] | 84 | 124.0094 | 0.0012401