## Data
Time | C_T1_runoff (microgram/mL) | Xiaomei | C_T1_sus | ln C_T1_runoff | M_T1_runoff | M_T1_sus | M_soil
3 | 1.64 | 1.5688 | 84.87 | 0.4947
6 | 0.625 | 0.85836 | 78 | -0.47
9 | 0.7 | 0.60321 | 75 | -0.35667
12 | 0.65 | 0.46965 | 60 | -0.43078
15 | 0.5 | 0.38678 | 43 | -0.69315
18 | 0.23 | 0.33004 | 47 | -1.4697
21 | 0.26 | 0.28862 | 40 | -1.3471
24 | 0.26 | 0.25697 | 32 | -1.3471
27 | 0.27 | 0.23194 | 29 | -1.3093
30 | 0.25 | 0.21162 | 27 | -1.3863
33 | 0.125 | 0.19478 | 25 | -2.0794
36 | 0.13 | 0.18058 | 23 | -2.0402
39 | 0.14 | 0.16844 | 21 | -1.9661
42 | 0.125 | 0.15792 | 20 | -2.0794
45 | 0.123 | 0.14872 | 19 | -2.0956
48 | 0.125 | 0.1406 | 19 | -2.0794
51 | 0.123 | 0.13337 | 18 | -2.0956
54 | 0.121 | 0.1269 | 15 | -2.112
57 | 0.12 | 0.12107 | 17 | -2.1203
60 | 0.12 | 0.11579 | 16 | -2.1203
0.8104e-0.04x

## Glyphosate
The equation for degradation is C[t]=C[t-Δt]exp (-9.58*10^-6*t/t1/2) which can be rewritten as m[t]=m[t-Δt]exp (-9.58*10^-6*t/t1/2) | [9 empty] | where t is in minutes
The equation for decrease in concetration in runoff is C[t]=C[t-Δt]exp (-Q/W) which can also be written as m[t]=m[t-Δt]exp (-Q/W)
the concentration pf pesticide in runoff is C=m/Q ; the concentration pf pesticide on straw is C=m/W1
observed
Time | Q (mm) | C_T1_runoff (microgram/mL)
3 | 1 | 1.64
6 | 1 | 0.625
9 | 1 | 0.7
12 | 1 | 0.65
15 | 1 | 0.5
18 | 1 | 0.23
21 | 1 | 0.26
24 | 1 | 0.26
27 | 1 | 0.27
30 | 1 | 0.25
33 | 1 | 0.125
36 | 1 | 0.13
39 | 1 | 0.14
42 | 1 | 0.125
45 | 1 | 0.123
48 | 1 | 0.125
51 | 1 | 0.123
54 | 1 | 0.121
57 | 1 | 0.12
60 | 1 | 0.12
t1/2 (days) | 50 | minutes | 9.5833e-06 | halflife for pesiticide
w first runoff | 12 | liter/m2
W | 20 | liter/m2 | mm | apparent water comtent straw for runoff calculation (includes nothw ater and adsorption)
W1 | 20 | liter/m2 | mm | apparent water comtent straw for runoff calculation (should be the same as above0
conv g/m2 to ppb | 1000000
|  | MASS |  |  | MASS |  | Concentrations
|  | imital mass | coeff | mass after | mass after | concetration | Concentrations | Concentrations | Concentrations
model |  |  |  | degradation | runoff | initial | final | initial | final
[6 empty] | straw | straw | runoff | runoff
minutes |  |  | coeffi | g/m2 |  | ppb | ppb | ppb | pbb | Time | C (ppb) | C (ug/mL)
3 |  | 1.64 |  |  | 1.64 |  | 136666.6667 |  |  | 3 | 136666.6667 | 1.3667
6 | 3 | 1.64 | -2.875e-05 | 1.64 | 1.2772 | 136666.6667 | 136662.7376 | 136662.7376 | 106433.047 | 6 | 136662.7376 | 1.3666
9 | 6 | 1.2772 | -2.875e-05 | 1.2772 | 0.94614 | 63859.8282 | 63857.9923 | 63857.9923 | 47307.1642 | 9 | 106433.047 | 1.0643
12 | 9 | 0.94614 | -2.875e-05 | 0.94612 | 0.60327 | 47307.1642 | 47305.8041 | 47305.8041 | 30163.5125 | 12 | 63857.9923 | 0.63858
15 | 12 | 0.60327 | -2.875e-05 | 0.60325 | 0.33107 | 30163.5125 | 30162.6453 | 30162.6453 | 16553.6107 | 15 | 47307.1642 | 0.47307
18 | 15 | 0.33107 | -2.875e-05 | 0.33106 | 0.15638 | 16553.6107 | 16553.1348 | 16553.1348 | 7819.1472 | 18 | 47305.8041 | 0.47306
21 | 18 | 0.15638 | -2.875e-05 | 0.15638 | 0.063579 | 7819.1472 | 7818.9224 | 7818.9224 | 3178.9366 | 21 | 30163.5125 | 0.30164
24 | 21 | 0.063579 | -2.875e-05 | 0.063577 | 0.022248 | 3178.9366 | 3178.8452 | 3178.8452 | 1112.3979 | 24 | 30162.6453 | 0.30163
27 | 24 | 0.022248 | -2.875e-05 | 0.022247 | 0.0067008 | 1112.3979 | 1112.366 | 1112.366 | 335.0382 | 27 | 16553.6107 | 0.16554
30 | 27 | 0.0067008 | -2.875e-05 | 0.0067006 | 0.0017371 | 335.0382 | 335.0286 | 335.0286 | 86.8529 | 30 | 7819.1472 | 0.078191
33 | 30 | 0.0017371 | -2.875e-05 | 0.001737 | 0.00038758 | 86.8529 | 86.8504 | 86.8504 | 19.3789 | 33 | 3178.9366 | 0.031789
36 | 33 | 0.00038758 | -2.875e-05 | 0.00038757 | 7.4432e-05 | 19.3789 | 19.3784 | 19.3784 | 3.7216 | 36 | 1112.3979 | 0.011124
39 | 36 | 7.4432e-05 | -2.875e-05 | 7.443e-05 | 1.2303e-05 | 3.7216 | 3.7215 | 3.7215 | 0.61516 | 39 | 335.0382 | 0.0033504
42 | 39 | 1.2303e-05 | -2.875e-05 | 1.2303e-05 | 1.7504e-06 | 0.61516 | 0.61514 | 0.61514 | 0.087519 | 42 | 86.8529 | 0.00086853
45 | 42 | 1.7504e-06 | -2.875e-05 | 1.7503e-06 | 2.1434e-07 | 0.087519 | 0.087516 | 0.087516 | 0.010717 | 45 | 19.3789 | 0.00019379
48 | 45 | 2.1434e-07 | -2.875e-05 | 2.1433e-07 | 2.2591e-08 | 0.010717 | 0.010717 | 0.010717 | 0.0011295 | 48 | 3.7216 | 3.7216e-05
51 | 48 | 2.2591e-08 | -2.875e-05 | 2.259e-08 | 2.0493e-09 | 0.0011295 | 0.0011295 | 0.0011295 | 0.00010247 | 51 | 0.61516 | 6.1516e-06
54 | 51 | 2.0493e-09 | -2.875e-05 | 2.0492e-09 | 1.6001e-10 | 0.00010247 | 0.00010246 | 0.00010246 | 8.0004e-06 | 54 | 0.087519 | 8.7519e-07
57 | 54 | 1.6001e-10 | -2.875e-05 | 1.6e-10 | 1.0753e-11 | 8.0004e-06 | 8.0002e-06 | 8.0002e-06 | 5.3766e-07 | 57 | 0.010717 | 1.0717e-07
60 | 57 | 1.0753e-11 | -2.875e-05 | 1.0753e-11 | 6.2199e-13 | 5.3766e-07 | 5.3764e-07 | 5.3764e-07 | 3.11e-08 | 60 | 0.0011295 | 1.1295e-08

## AMPA
The equation for degradation is C[t]=C[t-Δt]exp (-9.58*10^-6*t/t1/2) which can be rewritten as m[t]=m[t-Δt]exp (-9.58*10^-6*t/t1/2) | [9 empty] | where t is in minutes
The equation for decrease in concetration in runoff is C[t]=C[t-Δt]exp (-Q/W) which can also be written as m[t]=m[t-Δt]exp (-Q/W)
the concentration pf pesticide in runoff is C=m/Q ; the concentration pf pesticide on straw is C=m/W1
observed
Time | Q (mm) | C_T1_runoff (microgram/mL)
3 | 1 | 0.033
6 | 1 | 0.009
9 | 1 | 0.016
12 | 1 | 0.017
15 | 1 | 0.01
18 | 1 | 0.008
21 | 1 | 0.006
24 | 1 | 0.0055
27 | 1 | 0.0075
30 | 1 | 0.007
33 | 1 | 0.004
36 | 1 | 0.006
39 | 1 | 0.0055
42 | 1 | 0.005
45 | 1 | 0.0045
48 | 1 | 0.004
51 | 1 | 0.0035
54 | 1 | 0.003
57 | 1 | 0.004
60 | 1 | 0.005
t1/2 (days) | 50 | minutes | 9.5833e-06 | halflife for pesiticide
w first runoff | 10 | liter/m2
W | 30 | liter/m2 | mm | apparent water comtent straw for runoff calculation (includes nothw ater and adsorption)
W1 | 30 | liter/m2 | mm | apparent water comtent straw for runoff calculation (should be the same as above0
conv g/m2 to ppb | 1000000
|  | MASS |  |  | MASS |  | Concentrations
|  | imital mass | coeff | mass after | mass after | concetration | Concentrations | Concentrations | Concentrations
model |  |  |  | degradation | runoff | initial | final | initial | final
[6 empty] | straw | straw | runoff | runoff
minutes |  |  | coeffi | g/m2 |  | ppb | ppb | ppb | pbb | Time | C (ppb) | C (ug/mL)
3 |  | 0.033 |  |  | 0.033 |  | 3300 |  |  | 3 | 3300 | 0.033
6 | 3 | 0.033 | -2.875e-05 | 0.032999 | 0.024446 | 3300 | 3299.9051 | 3299.9051 | 2444.6298 | 6 | 3299.9051 | 0.032999
9 | 6 | 0.024446 | -2.875e-05 | 0.024446 | 0.020014 | 814.8766 | 814.8532 | 814.8532 | 667.1454 | 9 | 2444.6298 | 0.024446
12 | 9 | 0.020014 | -2.875e-05 | 0.020014 | 0.014827 | 667.1454 | 667.1262 | 667.1262 | 494.2192 | 12 | 814.8532 | 0.0081485
15 | 12 | 0.014827 | -2.875e-05 | 0.014826 | 0.0099383 | 494.2192 | 494.205 | 494.205 | 331.2755 | 15 | 667.1454 | 0.0066715
18 | 15 | 0.0099383 | -2.875e-05 | 0.009938 | 0.0060277 | 331.2755 | 331.266 | 331.266 | 200.923 | 18 | 667.1262 | 0.0066713
21 | 18 | 0.0060277 | -2.875e-05 | 0.0060275 | 0.003308 | 200.923 | 200.9172 | 200.9172 | 110.2657 | 21 | 494.2192 | 0.0049422
24 | 21 | 0.003308 | -2.875e-05 | 0.0033079 | 0.0016426 | 110.2657 | 110.2625 | 110.2625 | 54.7548 | 24 | 494.205 | 0.0049421
27 | 24 | 0.0016426 | -2.875e-05 | 0.0016426 | 0.00073807 | 54.7548 | 54.7532 | 54.7532 | 24.6022 | 27 | 331.2755 | 0.0033128
30 | 27 | 0.00073807 | -2.875e-05 | 0.00073804 | 0.00030007 | 24.6022 | 24.6015 | 24.6015 | 10.0022 | 30 | 200.923 | 0.0020092
33 | 30 | 0.00030007 | -2.875e-05 | 0.00030006 | 0.00011039 | 10.0022 | 10.0019 | 10.0019 | 3.6795 | 33 | 110.2657 | 0.0011027
36 | 33 | 0.00011039 | -2.875e-05 | 0.00011038 | 3.6743e-05 | 3.6795 | 3.6794 | 3.6794 | 1.2248 | 36 | 54.7548 | 0.00054755
39 | 36 | 3.6743e-05 | -2.875e-05 | 3.6742e-05 | 1.1066e-05 | 1.2248 | 1.2247 | 1.2247 | 0.36888 | 39 | 24.6022 | 0.00024602
42 | 39 | 1.1066e-05 | -2.875e-05 | 1.1066e-05 | 3.0159e-06 | 0.36888 | 0.36887 | 0.36887 | 0.10053 | 42 | 10.0022 | 0.00010002
45 | 42 | 3.0159e-06 | -2.875e-05 | 3.0158e-06 | 7.4368e-07 | 0.10053 | 0.10053 | 0.10053 | 0.024789 | 45 | 3.6795 | 3.6795e-05
48 | 45 | 7.4368e-07 | -2.875e-05 | 7.4366e-07 | 1.6593e-07 | 0.024789 | 0.024789 | 0.024789 | 0.0055311 | 48 | 1.2248 | 1.2248e-05
51 | 48 | 1.6593e-07 | -2.875e-05 | 1.6593e-07 | 3.35e-08 | 0.0055311 | 0.005531 | 0.005531 | 0.0011167 | 51 | 0.36888 | 3.6888e-06
54 | 51 | 3.35e-08 | -2.875e-05 | 3.3499e-08 | 6.1198e-09 | 0.0011167 | 0.0011166 | 0.0011166 | 0.00020399 | 54 | 0.10053 | 1.0053e-06
57 | 54 | 6.1198e-09 | -2.875e-05 | 6.1196e-09 | 1.0116e-09 | 0.00020399 | 0.00020399 | 0.00020399 | 3.3719e-05 | 57 | 0.024789 | 2.4789e-07
60 | 57 | 1.0116e-09 | -2.875e-05 | 1.0115e-09 | 1.5129e-10 | 3.3719e-05 | 3.3718e-05 | 3.3718e-05 | 5.0431e-06 | 60 | 0.0055311 | 5.5311e-08