## Data
Time | C_T2_runoff (microgram/mL) | Xiaomei | C_T2_sus | ln C_T1_runoff | M_T1_runoff | M_T1_sus | M_soil
3 | 1.12 | 1.2656 |  | 0.11333
6 | 1.1 | 0.71194 |  | 0.09531
9 | 0.45 | 0.5085 |  | -0.79851
12 | 0.4 | 0.40049 |  | -0.91629
15 | 0.24 | 0.33278 |  | -1.4271
18 | 0.27 | 0.28605 |  | -1.3093
21 | 0.23 | 0.25169 |  | -1.4697
24 | 0.18 | 0.22529 |  | -1.7148
27 | 0.2 | 0.2043 |  | -1.6094
30 | 0.17 | 0.1872 |  | -1.772
33 | 0.14 | 0.17296 |  | -1.9661
36 | 0.125 | 0.16091 |  | -2.0794
39 | 0.06 | 0.15057 |  | -2.8134
42 | 0.125 | 0.14158 |  | -2.0794
45 | 0.03 | 0.1337 |  | -3.5066
48 | 0.08 | 0.12673 |  | -2.5257
51 | 0.04 | 0.12051 |  | -3.2189
54 | 0.05 | 0.11493 |  | -2.9957
57 | 0.05 | 0.10988 |  | -2.9957
60 | 0.04 | 0.1053 |  | -3.2189
0.8104e-0.04x

## Glyphosate
The equation for degradation is C[t]=C[t-Δt]exp (-9.58*10^-6*t/t1/2) which can be rewritten as m[t]=m[t-Δt]exp (-9.58*10^-6*t/t1/2) | [9 empty] | where t is in minutes
The equation for decrease in concetration in runoff is C[t]=C[t-Δt]exp (-Q/W) which can also be written as m[t]=m[t-Δt]exp (-Q/W)
the concentration pf pesticide in runoff is C=m/Q ; the concentration pf pesticide on straw is C=m/W1
observed
Time | Q (mm) | C_T1_runoff (microgram/mL)
3 | 1 | 1.12
6 | 1 | 1.1
9 | 1 | 0.45
12 | 1 | 0.4
15 | 1 | 0.24
18 | 1 | 0.27
21 | 1 | 0.23
24 | 1 | 0.18
27 | 1 | 0.2
30 | 1 | 0.17
33 | 1 | 0.14
36 | 1 | 0.125
39 | 1 | 0.06
42 | 1 | 0.125
45 | 1 | 0.03
48 | 1 | 0.08
51 | 1 | 0.04
54 | 1 | 0.05
57 | 1 | 0.05
60 | 1 | 0.04
t1/2 (days) | 50 | minutes | 9.5833e-06 | halflife for pesiticide
w first runoff | 10 | liter/m2
W | 20 | liter/m2 | mm | apparent water comtent straw for runoff calculation (includes nothw ater and adsorption)
W1 | 20 | liter/m2 | mm | apparent water comtent straw for runoff calculation (should be the same as above0
conv g/m2 to ppb | 1000000
|  | MASS |  |  | MASS |  | Concentrations
|  | imital mass (ug/mL) | coeff | mass after | mass after | concetration | Concentrations | Concentrations | Concentrations
model |  |  |  | degradation | runoff | initial | final | initial | final
[6 empty] | straw | straw | runoff | runoff
minutes |  |  | coeffi | g/m2 |  | ppb | ppb | ppb | pbb | Time | C (ppb) | C (ug/mL)
3 |  | 1.12 |  |  | 1.12 |  | 112000 |  |  | 3 | 112000 | 1.12
6 | 3 | 1.12 | -2.875e-05 | 1.12 | 0.82969 | 112000 | 111996.78 | 111996.78 | 82969.2553 | 6 | 111996.78 | 1.12
9 | 6 | 0.82969 | -2.875e-05 | 0.82967 | 0.61463 | 41484.6277 | 41483.435 | 41483.435 | 30731.6845 | 9 | 82969.2553 | 0.82969
12 | 9 | 0.61463 | -2.875e-05 | 0.61462 | 0.3919 | 30731.6845 | 30730.801 | 30730.801 | 19594.8238 | 12 | 41483.435 | 0.41483
15 | 12 | 0.3919 | -2.875e-05 | 0.39189 | 0.21507 | 19594.8238 | 19594.2605 | 19594.2605 | 10753.5582 | 15 | 30731.6845 | 0.30732
18 | 15 | 0.21507 | -2.875e-05 | 0.21506 | 0.10159 | 10753.5582 | 10753.249 | 10753.249 | 5079.4752 | 18 | 30730.801 | 0.30731
21 | 18 | 0.10159 | -2.875e-05 | 0.10159 | 0.041302 | 5079.4752 | 5079.3291 | 5079.3291 | 2065.1011 | 21 | 19594.8238 | 0.19595
24 | 21 | 0.041302 | -2.875e-05 | 0.041301 | 0.014453 | 2065.1011 | 2065.0417 | 2065.0417 | 722.6361 | 24 | 19594.2605 | 0.19594
27 | 24 | 0.014453 | -2.875e-05 | 0.014452 | 0.004353 | 722.6361 | 722.6153 | 722.6153 | 217.6475 | 27 | 10753.5582 | 0.10754
30 | 27 | 0.004353 | -2.875e-05 | 0.0043528 | 0.0011284 | 217.6475 | 217.6413 | 217.6413 | 56.4214 | 30 | 5079.4752 | 0.050795
33 | 30 | 0.0011284 | -2.875e-05 | 0.0011284 | 0.00025178 | 56.4214 | 56.4198 | 56.4198 | 12.589 | 33 | 2065.1011 | 0.020651
36 | 33 | 0.00025178 | -2.875e-05 | 0.00025177 | 4.8353e-05 | 12.589 | 12.5886 | 12.5886 | 2.4176 | 36 | 722.6361 | 0.0072264
39 | 36 | 4.8353e-05 | -2.875e-05 | 4.8351e-05 | 7.9924e-06 | 2.4176 | 2.4176 | 2.4176 | 0.39962 | 39 | 217.6475 | 0.0021765
42 | 39 | 7.9924e-06 | -2.875e-05 | 7.9922e-06 | 1.1371e-06 | 0.39962 | 0.39961 | 0.39961 | 0.056854 | 42 | 56.4214 | 0.00056421
45 | 42 | 1.1371e-06 | -2.875e-05 | 1.137e-06 | 1.3924e-07 | 0.056854 | 0.056852 | 0.056852 | 0.006962 | 45 | 12.589 | 0.00012589
48 | 45 | 1.3924e-07 | -2.875e-05 | 1.3924e-07 | 1.4675e-08 | 0.006962 | 0.0069618 | 0.0069618 | 0.00073376 | 48 | 2.4176 | 2.4176e-05
51 | 48 | 1.4675e-08 | -2.875e-05 | 1.4675e-08 | 1.3313e-09 | 0.00073376 | 0.00073374 | 0.00073374 | 6.6564e-05 | 51 | 0.39962 | 3.9962e-06
54 | 51 | 1.3313e-09 | -2.875e-05 | 1.3312e-09 | 1.0394e-10 | 6.6564e-05 | 6.6562e-05 | 6.6562e-05 | 5.1972e-06 | 54 | 0.056854 | 5.6854e-07
57 | 54 | 1.0394e-10 | -2.875e-05 | 1.0394e-10 | 6.9855e-12 | 5.1972e-06 | 5.1971e-06 | 5.1971e-06 | 3.4927e-07 | 57 | 0.006962 | 6.962e-08
60 | 57 | 6.9855e-12 | -2.875e-05 | 6.9853e-12 | 4.0406e-13 | 3.4927e-07 | 3.4926e-07 | 3.4926e-07 | 2.0203e-08 | 60 | 0.00073376 | 7.3376e-09

## AMPA
The equation for degradation is C[t]=C[t-Δt]exp (-9.58*10^-6*t/t1/2) which can be rewritten as m[t]=m[t-Δt]exp (-9.58*10^-6*t/t1/2) | [9 empty] | where t is in minutes
The equation for decrease in concetration in runoff is C[t]=C[t-Δt]exp (-Q/W) which can also be written as m[t]=m[t-Δt]exp (-Q/W)
the concentration pf pesticide in runoff is C=m/Q ; the concentration pf pesticide on straw is C=m/W1
observed
Time | Q (mm) | C_T1_runoff (microgram/mL)
3 | 1 | 0.024
6 | 1 | 0.023
9 | 1 | 0.009
12 | 1 | 0.0125
15 | 1 | 0.008
18 | 1 | 0.011
21 | 1 | 0.006
24 | 1 | 0.0055
27 | 1 | 0.005
30 | 1 | 0.0045
33 | 1 | 0.0075
36 | 1 | 0.003
39 | 1 | 0.003
42 | 1 | 0.005
45 | 1 | 0.004
48 | 1 | 0.0045
51 | 1 | 0.004
54 | 1 | 0.004
57 | 1 | 0.003
60 | 1 | 0.004
t1/2 (days) | 50 | minutes | 9.5833e-06 | halflife for pesiticide
w first runoff | 10 | liter/m2
W | 30 | liter/m2 | mm | apparent water comtent straw for runoff calculation (includes nothw ater and adsorption)
W1 | 30 | liter/m2 | mm | apparent water comtent straw for runoff calculation (should be the same as above0
conv g/m2 to ppb | 1000000
|  | MASS |  |  | MASS |  | Concentrations
|  | imital mass (ug/mL) | coeff | mass after | mass after | concetration | Concentrations | Concentrations | Concentrations
model |  |  |  | degradation | runoff | initial | final | initial | final
[6 empty] | straw | straw | runoff | runoff
minutes |  |  | coeffi | g/m2 |  | ppb | ppb | ppb | pbb | Time | C (ppb) | C (ug/mL)
3 |  | 0.024 |  |  | 0.024 |  | 2400 |  |  | 3 | 2400 | 0.024
6 | 3 | 0.024 | -2.875e-05 | 0.023999 | 0.017779 | 2400 | 2399.931 | 2399.931 | 1777.9126 | 6 | 2399.931 | 0.023999
9 | 6 | 0.017779 | -2.875e-05 | 0.017779 | 0.014556 | 592.6375 | 592.6205 | 592.6205 | 485.1966 | 9 | 1777.9126 | 0.017779
12 | 9 | 0.014556 | -2.875e-05 | 0.014555 | 0.010783 | 485.1966 | 485.1827 | 485.1827 | 359.4322 | 12 | 592.6205 | 0.0059262
15 | 12 | 0.010783 | -2.875e-05 | 0.010783 | 0.0072278 | 359.4322 | 359.4218 | 359.4218 | 240.9277 | 15 | 485.1966 | 0.004852
18 | 15 | 0.0072278 | -2.875e-05 | 0.0072276 | 0.0043838 | 240.9277 | 240.9207 | 240.9207 | 146.1258 | 18 | 485.1827 | 0.0048518
21 | 18 | 0.0043838 | -2.875e-05 | 0.0043836 | 0.0024058 | 146.1258 | 146.1216 | 146.1216 | 80.1932 | 21 | 359.4322 | 0.0035943
24 | 21 | 0.0024058 | -2.875e-05 | 0.0024057 | 0.0011946 | 80.1932 | 80.1909 | 80.1909 | 39.8216 | 24 | 359.4218 | 0.0035942
27 | 24 | 0.0011946 | -2.875e-05 | 0.0011946 | 0.00053678 | 39.8216 | 39.8205 | 39.8205 | 17.8925 | 27 | 240.9277 | 0.0024093
30 | 27 | 0.00053678 | -2.875e-05 | 0.00053676 | 0.00021823 | 17.8925 | 17.892 | 17.892 | 7.2743 | 30 | 146.1258 | 0.0014613
33 | 30 | 0.00021823 | -2.875e-05 | 0.00021822 | 8.028e-05 | 7.2743 | 7.2741 | 7.2741 | 2.676 | 33 | 80.1932 | 0.00080193
36 | 33 | 8.028e-05 | -2.875e-05 | 8.0278e-05 | 2.6722e-05 | 2.676 | 2.6759 | 2.6759 | 0.89074 | 36 | 39.8216 | 0.00039822
39 | 36 | 2.6722e-05 | -2.875e-05 | 2.6721e-05 | 8.0483e-06 | 0.89074 | 0.89071 | 0.89071 | 0.26828 | 39 | 17.8925 | 0.00017893
42 | 39 | 8.0483e-06 | -2.875e-05 | 8.0481e-06 | 2.1934e-06 | 0.26828 | 0.26827 | 0.26827 | 0.073112 | 42 | 7.2743 | 7.2743e-05
45 | 42 | 2.1934e-06 | -2.875e-05 | 2.1933e-06 | 5.4086e-07 | 0.073112 | 0.07311 | 0.07311 | 0.018029 | 45 | 2.676 | 2.676e-05
48 | 45 | 5.4086e-07 | -2.875e-05 | 5.4085e-07 | 1.2068e-07 | 0.018029 | 0.018028 | 0.018028 | 0.0040226 | 48 | 0.89074 | 8.9074e-06
51 | 48 | 1.2068e-07 | -2.875e-05 | 1.2068e-07 | 2.4364e-08 | 0.0040226 | 0.0040225 | 0.0040225 | 0.00081213 | 51 | 0.26828 | 2.6828e-06
54 | 51 | 2.4364e-08 | -2.875e-05 | 2.4363e-08 | 4.4508e-09 | 0.00081213 | 0.00081211 | 0.00081211 | 0.00014836 | 54 | 0.073112 | 7.3112e-07
57 | 54 | 4.4508e-09 | -2.875e-05 | 4.4506e-09 | 7.3569e-10 | 0.00014836 | 0.00014835 | 0.00014835 | 2.4523e-05 | 57 | 0.018029 | 1.8029e-07
60 | 57 | 7.3569e-10 | -2.875e-05 | 7.3566e-10 | 1.1003e-10 | 2.4523e-05 | 2.4522e-05 | 2.4522e-05 | 3.6677e-06 | 60 | 0.0040226 | 4.0226e-08