## Data
Time | C_T2_runoff (microgram/mL) | Xiaomei | C_T2_sus | ln C_T1_runoff | M_T1_runoff | M_T1_sus | M_soil
3 | 1.12 | 1.2656 |  | 0.11333
6 | 1.1 | 0.71194 |  | 0.09531
9 | 0.45 | 0.5085 |  | -0.79851
12 | 0.4 | 0.40049 |  | -0.91629
15 | 0.24 | 0.33278 |  | -1.4271
18 | 0.27 | 0.28605 |  | -1.3093
21 | 0.23 | 0.25169 |  | -1.4697
24 | 0.18 | 0.22529 |  | -1.7148
27 | 0.2 | 0.2043 |  | -1.6094
30 | 0.17 | 0.1872 |  | -1.772
33 | 0.14 | 0.17296 |  | -1.9661
36 | 0.125 | 0.16091 |  | -2.0794
39 | 0.06 | 0.15057 |  | -2.8134
42 | 0.125 | 0.14158 |  | -2.0794
45 | 0.03 | 0.1337 |  | -3.5066
48 | 0.08 | 0.12673 |  | -2.5257
51 | 0.04 | 0.12051 |  | -3.2189
54 | 0.05 | 0.11493 |  | -2.9957
57 | 0.05 | 0.10988 |  | -2.9957
60 | 0.04 | 0.1053 |  | -3.2189
0.8104e-0.04x

## Glyphosate
The equation for degradation is C[t]=C[t-Δt]exp (-9.58*10^-6*t/t1/2) which can be rewritten as m[t]=m[t-Δt]exp (-9.58*10^-6*t/t1/2) | [9 empty] | where t is in minutes
The equation for decrease in concetration in runoff is C[t]=C[t-Δt]exp (-Q/W) which can also be written as m[t]=m[t-Δt]exp (-Q/W)
the concentration pf pesticide in runoff is C=m/Q ; the concentration pf pesticide on straw is C=m/W1
observed
Time | Q (mm) | C_T1_runoff (microgram/mL)
3 | 1 | 2.75
6 | 1 | 2.25
9 | 1 | 1.1
12 | 1 | 0.6
15 | 1 | 0.35
18 | 1 | 0.3
21 | 1 | 0.18
24 | 1 | 0.15
27 | 1 | 0.25
30 | 1 | 0.125
33 | 1 | 0.22
36 | 1 | 0.4
39 | 1 | 0.2
42 | 1 | 0.19
45 | 1 | 0.25
48 | 1 | 0.15
51 | 1 | 0.125
54 | 1 | 0.13
57 | 1 | 0.2
60 | 1 | 0.125
t1/2 (days) | 50 | minutes | 9.5833e-06 | halflife for pesiticide
w first runoff | 10 | liter/m2
W | 30 | liter/m2 | mm | apparent water comtent straw for runoff calculation (includes nothw ater and adsorption)
W1 | 30 | liter/m2 | mm | apparent water comtent straw for runoff calculation (should be the same as above0
conv g/m2 to ppb | 1000000
|  | MASS |  |  | MASS |  | Concentrations
|  | imital mass (ug/mL) | coeff | mass after | mass after | concetration | Concentrations | Concentrations | Concentrations
model |  |  |  | degradation | runoff | initial | final | initial | final
[6 empty] | straw | straw | runoff | runoff
minutes |  |  | coeffi | g/m2 |  | ppb | ppb | ppb | pbb | Time | C (ppb) | C (ug/mL)
3 |  | 2.75 |  |  | 2.75 |  | 275000 |  |  | 3 | 275000 | 2.75
6 | 3 | 2.75 | -2.875e-05 | 2.7499 | 2.0372 | 275000 | 274992.0939 | 274992.0939 | 203719.1537 | 6 | 274992.0939 | 2.7499
9 | 6 | 2.0372 | -2.875e-05 | 2.0371 | 1.6679 | 67906.3846 | 67904.4323 | 67904.4323 | 55595.447 | 9 | 203719.1537 | 2.0372
12 | 9 | 1.6679 | -2.875e-05 | 1.6678 | 1.2355 | 55595.447 | 55593.8486 | 55593.8486 | 41184.936 | 12 | 67904.4323 | 0.67904
15 | 12 | 1.2355 | -2.875e-05 | 1.2355 | 0.82819 | 41184.936 | 41183.752 | 41183.752 | 27606.2945 | 15 | 55595.447 | 0.55595
18 | 15 | 0.82819 | -2.875e-05 | 0.82817 | 0.50231 | 27606.2945 | 27605.5008 | 27605.5008 | 16743.5826 | 18 | 55593.8486 | 0.55594
21 | 18 | 0.50231 | -2.875e-05 | 0.50229 | 0.27566 | 16743.5826 | 16743.1013 | 16743.1013 | 9188.8088 | 21 | 41184.936 | 0.41185
24 | 21 | 0.27566 | -2.875e-05 | 0.27566 | 0.13689 | 9188.8088 | 9188.5446 | 9188.5446 | 4562.8962 | 24 | 41183.752 | 0.41184
27 | 24 | 0.13689 | -2.875e-05 | 0.13688 | 0.061505 | 4562.8962 | 4562.765 | 4562.765 | 2050.1825 | 27 | 27606.2945 | 0.27606
30 | 27 | 0.061505 | -2.875e-05 | 0.061504 | 0.025006 | 2050.1825 | 2050.1235 | 2050.1235 | 833.518 | 30 | 16743.5826 | 0.16744
33 | 30 | 0.025006 | -2.875e-05 | 0.025005 | 0.0091988 | 833.518 | 833.4941 | 833.4941 | 306.6253 | 33 | 9188.8088 | 0.091888
36 | 33 | 0.0091988 | -2.875e-05 | 0.0091985 | 0.0030619 | 306.6253 | 306.6165 | 306.6165 | 102.0638 | 36 | 4562.8962 | 0.045629
39 | 36 | 0.0030619 | -2.875e-05 | 0.0030618 | 0.0009222 | 102.0638 | 102.0608 | 102.0608 | 30.7401 | 39 | 2050.1825 | 0.020502
42 | 39 | 0.0009222 | -2.875e-05 | 0.00092218 | 0.00025132 | 30.7401 | 30.7392 | 30.7392 | 8.3774 | 42 | 833.518 | 0.0083352
45 | 42 | 0.00025132 | -2.875e-05 | 0.00025132 | 6.1974e-05 | 8.3774 | 8.3772 | 8.3772 | 2.0658 | 45 | 306.6253 | 0.0030663
48 | 45 | 6.1974e-05 | -2.875e-05 | 6.1972e-05 | 1.3828e-05 | 2.0658 | 2.0657 | 2.0657 | 0.46093 | 48 | 102.0638 | 0.0010206
51 | 48 | 1.3828e-05 | -2.875e-05 | 1.3827e-05 | 2.7917e-06 | 0.46093 | 0.46091 | 0.46091 | 0.093057 | 51 | 30.7401 | 0.0003074
54 | 51 | 2.7917e-06 | -2.875e-05 | 2.7916e-06 | 5.0998e-07 | 0.093057 | 0.093054 | 0.093054 | 0.016999 | 54 | 8.3774 | 8.3774e-05
57 | 54 | 5.0998e-07 | -2.875e-05 | 5.0997e-07 | 8.4297e-08 | 0.016999 | 0.016999 | 0.016999 | 0.0028099 | 57 | 2.0658 | 2.0658e-05
60 | 57 | 8.4297e-08 | -2.875e-05 | 8.4295e-08 | 1.2608e-08 | 0.0028099 | 0.0028098 | 0.0028098 | 0.00042026 | 60 | 0.46093 | 4.6093e-06

## AMPA
The equation for degradation is C[t]=C[t-Δt]exp (-9.58*10^-6*t/t1/2) which can be rewritten as m[t]=m[t-Δt]exp (-9.58*10^-6*t/t1/2) | [9 empty] | where t is in minutes
The equation for decrease in concetration in runoff is C[t]=C[t-Δt]exp (-Q/W) which can also be written as m[t]=m[t-Δt]exp (-Q/W)
the concentration pf pesticide in runoff is C=m/Q ; the concentration pf pesticide on straw is C=m/W1
observed
Time | Q (mm) | C_T1_runoff (microgram/mL)
3 | 1 | 0.048
6 | 1 | 0.051
9 | 1 | 0.033
12 | 1 | 0.035
15 | 1 | 0.015
18 | 1 | 0.02
21 | 1 | 0.026
24 | 1 | 0.028
27 | 1 | 0.017
30 | 1 | 0.018
33 | 1 | 0.02
36 | 1 | 0.0195
39 | 1 | 0.008
42 | 1 | 0.014
45 | 1 | 0.0125
48 | 1 | 0.0055
51 | 1 | 0.0125
54 | 1 | 0.015
57 | 1 | 0.01
60 | 1 | 0.016
t1/2 (days) | 50 | minutes | 9.5833e-06 | halflife for pesiticide
w first runoff | 10 | liter/m2
W | 20 | liter/m2 | mm | apparent water comtent straw for runoff calculation (includes nothw ater and adsorption)
W1 | 20 | liter/m2 | mm | apparent water comtent straw for runoff calculation (should be the same as above0
conv g/m2 to ppb | 1000000
|  | MASS |  |  | MASS |  | Concentrations
|  | imital mass (ug/mL) | coeff | mass after | mass after | concetration | Concentrations | Concentrations | Concentrations
model |  |  |  | degradation | runoff | initial | final | initial | final
[6 empty] | straw | straw | runoff | runoff
minutes |  |  | coeffi | g/m2 |  | ppb | ppb | ppb | pbb | Time | C (ppb) | C (ug/mL)
3 |  | 0.048 |  |  | 0.048 |  | 4800 |  |  | 3 | 4800 | 0.048
6 | 3 | 0.048 | -2.875e-05 | 0.047999 | 0.035558 | 4800 | 4799.862 | 4799.862 | 3555.8252 | 6 | 4799.862 | 0.047999
9 | 6 | 0.035558 | -2.875e-05 | 0.035557 | 0.026341 | 1777.9126 | 1777.8615 | 1777.8615 | 1317.0722 | 9 | 3555.8252 | 0.035558
12 | 9 | 0.026341 | -2.875e-05 | 0.026341 | 0.016796 | 1317.0722 | 1317.0343 | 1317.0343 | 839.7782 | 12 | 1777.8615 | 0.017779
15 | 12 | 0.016796 | -2.875e-05 | 0.016795 | 0.0092173 | 839.7782 | 839.754 | 839.754 | 460.8668 | 15 | 1317.0722 | 0.013171
18 | 15 | 0.0092173 | -2.875e-05 | 0.0092171 | 0.0043538 | 460.8668 | 460.8535 | 460.8535 | 217.6918 | 18 | 1317.0343 | 0.01317
21 | 18 | 0.0043538 | -2.875e-05 | 0.0043537 | 0.0017701 | 217.6918 | 217.6855 | 217.6855 | 88.5043 | 21 | 839.7782 | 0.0083978
24 | 21 | 0.0017701 | -2.875e-05 | 0.00177 | 0.0006194 | 88.5043 | 88.5018 | 88.5018 | 30.9701 | 24 | 839.754 | 0.0083975
27 | 24 | 0.0006194 | -2.875e-05 | 0.00061938 | 0.00018656 | 30.9701 | 30.9692 | 30.9692 | 9.3278 | 27 | 460.8668 | 0.0046087
30 | 27 | 0.00018656 | -2.875e-05 | 0.00018655 | 4.8361e-05 | 9.3278 | 9.3275 | 9.3275 | 2.4181 | 30 | 217.6918 | 0.0021769
33 | 30 | 4.8361e-05 | -2.875e-05 | 4.836e-05 | 1.0791e-05 | 2.4181 | 2.418 | 2.418 | 0.53953 | 33 | 88.5043 | 0.00088504
36 | 33 | 1.0791e-05 | -2.875e-05 | 1.079e-05 | 2.0723e-06 | 0.53953 | 0.53951 | 0.53951 | 0.10361 | 36 | 30.9701 | 0.0003097
39 | 36 | 2.0723e-06 | -2.875e-05 | 2.0722e-06 | 3.4253e-07 | 0.10361 | 0.10361 | 0.10361 | 0.017127 | 39 | 9.3278 | 9.3278e-05
42 | 39 | 3.4253e-07 | -2.875e-05 | 3.4252e-07 | 4.8732e-08 | 0.017127 | 0.017126 | 0.017126 | 0.0024366 | 42 | 2.4181 | 2.4181e-05
45 | 42 | 4.8732e-08 | -2.875e-05 | 4.8731e-08 | 5.9674e-09 | 0.0024366 | 0.0024365 | 0.0024365 | 0.00029837 | 45 | 0.53953 | 5.3953e-06
48 | 45 | 5.9674e-09 | -2.875e-05 | 5.9672e-09 | 6.2894e-10 | 0.00029837 | 0.00029836 | 0.00029836 | 3.1447e-05 | 48 | 0.10361 | 1.0361e-06
51 | 48 | 6.2894e-10 | -2.875e-05 | 6.2892e-10 | 5.7054e-11 | 3.1447e-05 | 3.1446e-05 | 3.1446e-05 | 2.8527e-06 | 51 | 0.017127 | 1.7127e-07
54 | 51 | 5.7054e-11 | -2.875e-05 | 5.7053e-11 | 4.4548e-12 | 2.8527e-06 | 2.8526e-06 | 2.8526e-06 | 2.2274e-07 | 54 | 0.0024366 | 2.4366e-08
57 | 54 | 4.4548e-12 | -2.875e-05 | 4.4547e-12 | 2.9938e-13 | 2.2274e-07 | 2.2273e-07 | 2.2273e-07 | 1.4969e-08 | 57 | 0.00029837 | 2.9837e-09
60 | 57 | 2.9938e-13 | -2.875e-05 | 2.9937e-13 | 1.7317e-14 | 1.4969e-08 | 1.4968e-08 | 1.4968e-08 | 8.6584e-10 | 60 | 3.1447e-05 | 3.1447e-10